## General
Notes
negative 86513 kW of cooling at 400 C for the reactor, will use bfw at 115C (2.45 $/tonne)
O-xylene Enthalpy of combustion
In stream 16, we are losing 9.337 kmol/hr (as a purge). We can burn this to produce some of the steam required elsewhere
-4552 | kJ/mol
106.16 | g/mol
-42.8787 | kJ/g
-42878.6737 | kJ/kg
-42878673.7001 | kJ/tonne
9.337 | kmol/hr purged
-42502024 | kJ/hr energy we can use
BFW available at 115 c - used for cooling in E-705 through 706
If we assume that the boiler feed water we use to cool our very hot processes is simply used to vaporize the boiler feed water we feed it, we can get a cost/GJ cooling for using BFW
2.45 | $/1000 kg
Enthalpy of vaporization
40.65 | kJ/mol
18 | g/mol
2.2583 | kJ/g
2258.3333 | kJ/kg
2258333.3333 | kJ/tonne
2.2583 | GJ/tonne
1.0849 | $/GJ cooling

## Heat Exchangers
Unit | Duty (kW) | Tin (C) | Tout (C) | Tutil (C) | Tlm (C) | util | C ($/GJ) | U (W/m2K) | A
E-701 | 4447.9 | 134.2 | 154.7 | 184 | 38.6481 | mps | 14.19 | 400 | 287.7181
E-702 | -18194.2 | 400 | 110 | 35 | -183.2649 | cw | 0.354 | 400 | 248.1954
E-703 | 2800.47 | 110 | 180 | 184 | 23.9909 | mps | 14.19 | 400 | 291.8261
E-704 | -439.5 | 264 | 210 | 115 | -119.9815 | bfw | 1.08 | 400 | 9.1577
E-705 | -3355.5 |  | 159 | 115 | -44 | bfw | 1.08 | 400 | 190.6534
E-706 | -554.106 |  | 215.3 | 115 | -100.3 | bfw | 1.08 | 400 | 13.8112

## Towers
Unit | # Trays | Spacing (m) | D (m) | h (m)
T-701 | 33 | 0.55 | 0.9 | 21.15
T-702 | 24 | 0.55 | 0.9 | 16.2

## Utilities
Unit | Duty | Utility Stream | $/GJ