## Itemized Utilities
Itemized Utilities Including Recycling Processes Streams
Operating Hours/yr | 8000
Assumptions
Fired heaters operate at 80% efficiency
Heat Exchangers operate at 90% efficiency
All steam utilities are created in cooling the reactor unit AS PER PROJECT DESCRIPTION
H-701 is fueled by combustino of the o-xylene leaving the system in Purge Stream 6
E-702a/b/c utility cost is 3 times that of the cooling water required to satisfy cooling duty
Unit | Description | Duty [GJ/hr] | Efficiency | Actual Duty | Process Temperature in [C] | Process Temperature Out [C] | Phase Change? | Utility | [$/GJ] | Annual Operating Cost [$/yr] | Notes
H-701 | Heats feed air stream | 30.4 | 0.8 | 38 | 25 | 292 | no (heating vapor) | O-xylene purge stream (stream 6) | 0 | 0 | Used O-xylene purge as fuel
H-702 | Reboiler for Oxy/PA, MA Column (T-701) | 8.37 | 0.8 | 10.4625 | 264 | 264 | partial vaporization | Natural Gas | 11.1 | 929070
H-703 | Reboiler for MA/PA Column (T-702) | 4.08 | 0.8 | 5.1 | 294.2 | 294.2 | partial vaporization | Natural Gas | 11.1 | 452880
E-701 | Heats Oxy feed stream | 16 | 0.9 | 17.7778 | 134.2 | 154.7 | total vaporization | MPS | 0 | 0 | Made up for entirely by High Pressure Steam created in reactor cooling
E-702a/b/c | 3 condenser unit | -37 | 0.9 | -41.1111 | 400 | 110 | Melting and desublimation in this step | V low temperature refrigerant | 1.062 | 349280 | Assumed to cost 3*the cost per GJ of cooling water
E-703 | Prep for Oxy/PA, MA Column (T-701) | 10.1 | 0.9 | 11.2222 | 110 | 180 | partial vaporization | MPS | 0 | 0 | Made up for entirely by High Pressure Steam created in reactor cooling
E-704 | Condenser for Oxy/PA, MA Column (T-701) | -12.1 | 0.9 | -13.4444 | 159 | 159 | total condensation | BFW | 1.08 | 116160 | E-705 in capcost, and is based on the Heat duty in T-701 condenser.
E-705 | Prep for MA/PA Column (T-702) | -1.58 | 0.9 | -1.7556 | 264 | 210 | no (cooling vapor) | BFW | 1.08 | 15168 | E-704 in capcost sheet. may be backwards in capcost
E-706 | Condenser for MA/PA Column (T-702) | -1.99 | 0.9 | -2.2111 | 215.3 | 215.3 | total condensation | BFW | 1.08 | 19104
R-701 | Cooling duty req'd for isothermal reactor | -311 | 0.9 | -345.5556 | 400 | 400 | cooling combustion reactions | HiTEC | 0.24 | 663466.6667 | See HiTec Calc for details in coming up with the $/GJ
C-701 | Compressor for Reactor Prep Stream | 25.6182 | 1 | 25.6182 | N/A | N/A | Compression | Electricity | 16.8 | 3443087.6928 | Includes 72% Compressor Efficiency
[9 empty] | Total | 5988216.3595
Unit | Duty [GJ/hr] | Efficiency | Actual Duty | Utility | [$/GJ] | Annual Operating Cost [$/yr] | Notes
H-701 | 30.4 | 0.8 | 38 | O-xylene purge stream (stream 6) | 0 | 0 | Used O-xylene purge as fuel
H-702 | 8.37 | 0.8 | 10.4625 | Natural Gas | 11.1 | 929070
H-703 | 4.08 | 0.8 | 5.1 | Natural Gas | 11.1 | 452880
E-701 | 16 | 0.9 | 17.7778 | MPS | 0 | 0 | Made up for entirely by High Pressure Steam created in reactor cooling
E-702a/b/c | -37 | 0.9 | -41.1111 | V low temperature refrigerant | 1.062 | 349280 | Assumed to cost 3*the cost per GJ of cooling water |  |  | s
E-703 | 10.1 | 0.9 | 11.2222 | MPS | 0 | 0 | Made up for entirely by High Pressure Steam created in reactor cooling
E-704 | -12.1 | 0.9 | -13.4444 | BFW | 1.08 | 116160
E-705 | -1.58 | 0.9 | -1.7556 | BFW | 1.08 | 15168
E-706 | -1.99 | 0.9 | -2.2111 | BFW | 1.08 | 19104
R-701 | -311 | 0.9 | -345.5556 | HiTEC | 0.24 | 663466.6667 | See HiTec Calc for details in coming up with the $/GJ
C-701 | 25.6182 | 1 | 25.6182 | Electricity | 16.8 | 3443087.6928 | Includes 72% Compressor Efficiency
[5 empty] | Total | 5988216.3595

## Itemized List_Messy
Finished and checked against Aspen | Needs to be double checked (against Aspen) | In Progress | Not looked at/Consufing
Operating Hours/yr | 8000
Unit | Description | Duty [GJ/hr] | Process Temperature in [C] | Process Temperature Out [C] | Phase Change? | Utility | [$/GJ] | Annual Operating Cost [$/yr] | Notes
H-701 | Heats feed air stream | 38 | 25 | 292 | no (heating vapor) | Natural Gas | 11.1 | 3374400 | Including an 80% efficiency, duty expressed as actual duty
H-702 | Reboiler for Oxy/PA, MA Column (T-701) | 10.4625 | 264 | 264 | partial vaporization | Natural Gas | 11.1 | 929070 | Including an 80% efficiency, duty expressed as actual duty
H-703 | Reboiler for MA/PA Column (T-702) | 5.1 | 294.2 | 294.2 | partial vaporization | Natural Gas | 11.1 | 452880 | Including an 80% efficiency, duty expressed as actual duty
E-701 | Heats Oxy feed stream | 17.7778 | 134.2 | 154.7 | total vaporization | MPS | 14.19 | 2018133.3333 | Includes 90% efficiency
E-702a/b/c | 3 condenser unit | -41.1111 | 400 | 110 | Melting and desublimation in this step | V low temperature refrigerant | 1.062 | 349280 | Includes 90% efficiency. Assumed to cost 3*the cost per GJ of cooling water
E-703 | Prep for Oxy/PA, MA Column (T-701) | 11.2222 | 110 | 180 | partial vaporization | MPS | 14.19 | 1273946.6667 | Includes 90% efficiency
E-704 | Condenser for Oxy/PA, MA Column (T-701) | -13.4444 | 159 | 159 | total condensation | BFW | 1.08 | 116160 | Includes 90% efficiency. E-705 in capcost, and is based on the Heat duty in T-701 condenser.
E-705 | Prep for MA/PA Column (T-702) | -1.7556 | 264 | 210 | no (cooling vapor) | BFW | 1.08 | 15168 | Includes 90% efficiency. E-704 in capcost sheet. may be backwards in capcost
E-706 | Condenser for MA/PA Column (T-702) | -2.2111 | 215.3 | 215.3 | total condensation | BFW | 1.08 | 19104 | Includes 90% efficiency
R-701 | Cooling duty req'd for isothermal reactor | -345.5556 | 400 | 400 | cooling combustion reactions | HiTEC | 0.24 | 663466.6667 | Includes 90% efficiency. See HiTec Calc for details in coming up with the $/GJ
[7 empty] | Total | 9211608.6667 | <- this is without any energy-recycling
Things to double check with group
3 condenser duty calculation, cooling non-organics, fix to change for 3x the cooling water cost as per project description
Hitec calculation
BFW calculation
Heat exchangers, check if default efficiency on aspen | No defualt efficiency I could find.
Burn the o-xylene purge stream fired heater

## Recycle
Looking at overall energy usage
Effective Recycle Assumption
0.3 | Of cooling can be re-used for heating
Total Cooling
-404.0778 | GJ/hr
Total Heating
82.5625 | GJ/hr
Heating from cooling process streams
121.2233 | GJ/hr

## BFW $perGJ Calc
Calculating BFW $/GJ
2.45 | $/1000 kg | From Turton
Enthalpy of vaporization
40.65 | kJ/mol | Water at 115 C
18 | g/mol
2.2583 | kJ/g
2258.3333 | kJ/kg
2258333.3333 | kJ/tonne
2.2583 | GJ/tonne
1.0849 | $/GJ cooling

## HiTec Calc
Calculations Regarding the use of HiTec molten salt for cooling the reactor
Source | http://stoppingclimatechange.com/MSR%20-%20HITEC%20Heat%20Transfer%20Salt.pdf
Freezing Point | 142 | C
| 287.6 | F
Process Temperature | 400 | C
| 752 | F
Total Heat | 280 | Btu/lb
| 651.28 | kJ/kg
Cooled Temperature | 160 | C
| 320 | F
Total Heat | 120 | btu/lb
| 279.12 | kJ/kg
Cooling ability of 1 lb of Molten Salt at 160 C absorbing heat from a process stream of 400 C and heating to 400 C
372.16 | kJ/kg
0.00037216 | GJ/kg
Price | Source | https://www.nrel.gov/docs/fy03osti/40028.pdf
0.93 | $/kg | 2003 Price
402 | 2003 CEPCI
603.1 | 2018 CEPCI
1.3952 | $/kg | 2018 Scaled price
Price per GJ of cooling if buying new salt constantly
3749.0094 | $/GJ
Cooling duty required by reactor
345.5556 | GJ/hr
345555555.5556 | kJ/hr
2764444.4444 | GJ/yr
Flowrate of HiTec Required - if 1 kg of HiTec could make it through the cooling loop once per hour.
928513.4231 | kg/hr
Lets assume it takes 15 minutes for a kg of HiTec salt to circulate through the cooling loop
Circulations per hour
4
Mass HiTec Required in loop at 4 circulations per hour
232128.3558 | kg
Cost of HiTec in cooling loop
323872.7577 | $
If we assume that you have to replace the salt twice per operating year (fouling, contamination, etc...)
Material Cost of HiTec/yr
647745.5153 | $/yr
Cost of HiTec Cooling normalized to $/GJ cooling provided
0.23431 | $/GJ

## Condenser unit calc
Calculating the SS duty for the triple heat exchanger unit
Assume that the heat required is to condense o-xylene, ma, and pa.
Heat of Sublimations from nist
PA | 90 | kJ/mol | kj | 1000 mol | 1E-6 GJ | 0.001
| 0.09 | GJ/kmol | mol | 1 kmol | 1 KJ
MA | 80 | kJ/mol
| 0.08 | GJ/kmol
Oxy | 60 | kJ/mol
| 0.06 | GJ/kmol
Heat of Fusion
PA | 23 | kJ/mol
| 0.023 | GJ/kmol
MA | 13.5 | kJ/mol
| 0.0135 | GJ/kmol
Oxy | 13.6 | kJ/mol
| 0.0136 | GJ/kmol
Specific Heats
H2O | 74.5 | kJ/(kmol*K)
N2 | 1 | kJ/(kmol*K)
CO2 | 1 | kJ/(kmol*K)
O2 | 1 | kJ(kmol*K)
Component Flowrate through Condensers (stream 6 on PFD)
PA | 91.68 | kmol/hr
MA | 61.8 | kmol/hr
Oxy | 188.63 | kmol/hr
O2 | 0 | kmol/hr
N2 | 2979.6 | kmol/hr
H2O | 536.404 | kmol/hr
CO2 | 398.489 | kmol/hr
Cooling Duty required for Desublimation
PA | -8.2512 | GJ/hr
MA | -4.944 | GJ/hr
OXY | -11.3178 | GJ/hr
Cooling duty for Noncondensibles
Delta T | -290 | C
O2 | 0 | GJ/hr
N2 | -0.86408 | GJ/hr
H2O | -11.589 | GJ/hr
CO2 | -0.11556 | GJ/hr
Heating Duty required for Melting the condensed solids
PA | 2.1086 | GJ/hr
MA | 0.8343 | GJ/hr
OXY | 2.5654 | GJ/hr
Net Cooling Duty
-37.0817 | GJ/hr
Net Heating Duty
5.5083 | GJ/hr
Net Duty | Let us assume that we can facilitate transfer between the two working heat exchangers (desublimating and melting) with a working fluid, then we can recycle the energy. Therefore, the only cost of utility is going to be that to desublimate the gas. Then the heated process fluid can be passed to melting the condensed organics.
-31.5733 | GJ/hr
Duty to input into cost calculation
-37.0817 | GJ/hr

## O-xylene Fuel calc
Calculating the amount of energy we can get from combusting the oxylene we lose in the purge stream
O-xylene Enthalpy of combustion
In stream 16, we are losing 9.337 kmol/hr (as a purge). We can burn this to produce some of the steam required elsewhere
-4552 | kJ/mol
106.16 | g/mol
-42.8787 | kJ/g
-42878.6737 | kJ/kg
-42878673.7001 | kJ/tonne
9.337 | kmol/hr purged
-42502024 | kJ/hr energy we can use
-42.502 | GJ/hr
We will use this process stream for the feed air heater. H-701.