## C_OL
Calculating Nnp
Equipment Type | Number |  | 49 | weeks/operator*year
Compressors | 1 | multiply | 5 | shifts/week
Towers | 2 |  | 245 | shifts/operator*year
Reactors | 1
Heaters | 1 |  | 8000 | hours(operating)/year
Exchangers | 4 | divide | 8 | hours/shift
Nnp | 9 |  | 1000 | shifts/year
Calculating N_OL |  |  | 1000 | shifts/year
P | 0 | divide | 245 | shifts/operator*year
N_OL | 2.8914 |  | 4.0816 | operators (multiplier)
Multiply by 4.08 | 11.8015
Assumptions:
Salary (2010) | 59580 |  |  | - 8000 operating hours
CEPCI (2010) | 550.8 |  |  | - 3 weeks vacation/year
CEPCI (2018) | 603.1 |  |  | - Five 8-hour shifts/week
Salary (2018) | 65237.2876 |  |  | - Operator salary has increased linearly with CEPCI
Total C_OL | 769897.5722

## C_RM
| Molar Flow (kmol/hr) | Cost ($/kg) (Intratec, May 2007) | Molar Mass (kg/kmol) | Cost/hr (2007) | Annual Profit (2007) | Annual Profit (2018)
Feed
o-xylene | 160 | -0.701 | 106.16 | -11906.9056 | -104304493.056 | -119729805.4094 | C_RM
Product
Phthalic anhydride | 90.027 | 1.249 | 148.1 | 16652.9154 | 145879538.6964 | 167453273.2923
Maleic anhydride | 22.259 | 1.432 | 98.06 | 3125.6515 | 27380707.2914 | 31429966.8204
[5 empty] | Net Annual Profit | 79153434.7034
CEPCI (2007) | 525.4
CEPCI (2018) | 603.1

## C_WT
Mole fraction organics | 0.00087317
Total volume of dirty air to be treated (m^3/hr) | 94757.2489
Hourly Cost | 130.1176 |  | Temperature | 110 | C | 383.15 | K
Annual Cost | 1139830.051 |  | Pressure | 1.3 | atm
Assumptions: |  | Component | Mole Flow (kmol/hr) | Molar Mass (kg/kmol) | Mass Flow (kg/hr) | Density (kg/m^3) | Volumetric Flow (m^3/hr)
- Ideal gas law applies |  | O-xylene | 1.886 | 106.16 | 200.2178 | 4.3894 | 45.6141
n/V = P/RT |  | Oxygen | 0.005 | 32 | 0.16 | 1.3231 | 0.12093
m/V = (P*MM)/(RT) |  | Phthalic anhydride | 0.917 | 148.1 | 135.8077 | 6.1235 | 22.1782
|  | Water | 536.404 | 18.02 | 9666.0001 | 0.74507 | 12973.2563
|  | Maleic anhydride | 0.618 | 98.06 | 60.6011 | 4.0545 | 14.9467
|  | Carbon dioxide | 398.489 | 44.01 | 17537.5009 | 1.8197 | 9637.6983
|  | Nitrogen | 2979.6 | 28.014 | 83470.5144 | 1.1583 | 72063.4344
94757.2489
Constants
|  | R | 0.08206 | m^3*atm/kmol*K

## Grassroots
Name | Total Module Cost | Grass Roots Cost
C-701 | 9970000 | 14200000
D-701 | 1690000 | 2410000
E-701 | 181286 | 257000
E-702 | 162000 | 5226150
E-703 | 183000 | 260000
E-704 | 208245 | 296000
E-705 | 117000 | 167000
E-706 | 73000 | 104000
H-701 | 2600000 | 3440000
H-702 | 1740000 | 2300000
H-703 | 1580000 | 2080000
T-701 | 110000 | 156000
T-702 | 79100 | 113000
V-701 | 1510000 | 8400000 | 1680000 | Reactor
V-702 | 491000 | 658000
Totals | 20700000 | 40067150
40067150