## Mass Balance
Assumptions
All light gasses do not desublimate or dissolve in liquid organics
Complete separation of o-xylene reactant from liquid product stream in 1st sep unit
Conversions and Etas all user set
No recycle
Variables | [5 empty] | Properties
Type | Variable | Value | Unit | Note |  | Species | Property | Value | Units
Manipulated | Mass Feed Ratio | 15 | mol air/mol OX |  |  | Air | MW | 29 | g/mol
| O-xylene Feed | 1156959450.7238 | mol/yr |  |  | OX | MW | 106.2 | g/mol
|  | 122869093.6669 | kg/yr |  |  | PA | MW | 148.1 | g/mol
| Conversion 1 | 0.6 |  | OX -> PA |  | MA | MW | 98.6 | g/mol
| Conversion 2 | 0.3 |  | OX -> MA
| Conversion 3 | 0.001 |  | OX -> CO2
| Conversion 4 | 0.001 |  | PA -> CO2
| Conversion 5 | 0.001 |  | MA -> CO2
Dependent | Eta 1 | 694175670.4343 | moles | OX -> PA
| Eta 2 | 347087835.2171 | moles | OX -> MA
| Eta 3 | 1156959.4507 | moles | OX -> CO2
| Eta 4 | 5 | moles | PA -> CO2
| Eta 5 | 5 | moles | MA -> CO2
Stream Table
Components | 1 | 2 | 3 | 4 | 5 | 6 | 7 | 8 | 9 | 10 - mol | 10 - g | 11 - g | 12 - g | 12 - kg
N2 | 13536425573.468 | 0 | 13536425573.468 | 13536425573.468 | 13536425573.468 | 13536425573.468 | 13536425573.468 | 0 | 0 | 0 | 0 | 0 | 0 | 0
O2 | 3644422269.7799 | 0 | 3644422269.7799 | 3644422269.7799 | -1053411632.384 | -1053411632.384 | -1053411632.384 | 0 | 0 | 0 | 0 | 0 | 0 | 0
CO2 | 173543917.6086 | 0 | 173543917.6086 | 173543917.6086 | 1563052227.9278 | 1563052227.9278 | 1563052227.9278 | 0 | 0 | 0 | 0 | 0 | 0 | 0
o-xylene | 0 | 1156959450.7238 | 1156959450.7238 | 1156959450.7238 | 114538985.6217 | 114538985.6217 | 1145389.8562 | 113393595.7654 | 113393595.7654 | 0 | 0 | 0 | 0 | 0
maleic anhydride | 0 | 0 | 0 | 0 | 347087830.2171 | 347087830.2171 | 3470878.3022 | 343616951.915 | 0 | 343616951.915 | 33880631458.8148 | 33780626472.3324 | 100004986.4825 | 100.005
phthalic anhydride | 0 | 0 | 0 | 0 | 694175665.4343 | 694175665.4343 | 6941756.6543 | 687233908.7799 | 0 | 687233908.7799 | 101779341890.3055 | 1777927709.0701 | 100001414181.2354 | 100001.4142
H2O | 0 | 0 | 0 | 0 | 3476663164.4249 | 3476663164.4249 | 3476663164.4249 | 0 | 0 | 0 | 0 | 0 | 0 | 0
Preliminary Cost Analysis
Components | MW (g/mol) | Molar Flow (mol | Flowrate (ton/year) | Price ($/ton) | Cost (mil $) |  | Annual In-Out Estimate | Unit
o-xylene | 106.16 | 1156959450.7238 | 122822.8153 | 701 | 86.0988 |  | 38.9462 | million $
maleic anhydride | 98.06 |  | 100.005 | 1432 | 0.14321
phthalic anhydride | 148.1 |  | 100001.4142 | 1249 | 124.9018
Intratec, May 2007
18511351211.5802
[7 empty] | n2 | 0.73125
[7 empty] | O2 | 0.19687
[7 empty] | Co2 | 0.009375
[7 empty] | Ox | 0.0625

## Sheet1
| PA | MA | OXY | PA Purity | MA Purity
PA Prod | 12182.3 | 52.379 | 0 | 0.99572
MA Prod | 147.7 | 2158.5 | 13.986 |  | 0.93031