## Mass Balance
Assumptions
All light gasses do not desublimate or dissolve in liquid organics
Complete separation of o-xylene reactant from liquid product stream in 1st sep unit
Conversions and Etas all user set
No recycle
Variables | [5 empty] | Properties
Type | Variable | Value | Unit | Note |  | Species | Property | Value | Units
Manipulated | Mass Feed Ratio | 15 | mol air/mol OX | Between 2.46 and 4.29 |  | Air | MW | 29 | g/mol
| O-xylene Feed | 1156959450.7238 | mol/yr |  |  | OX | MW | 106.2 | g/mol
|  | 122869093.6669 | kg/yr |  |  | PA | MW | 148.1 | g/mol
| Conversion 1 | 0.6 |  | OX -> PA |  | MA | MW | 98.6 | g/mol
| Conversion 2 | 0.3 |  | OX -> MA
| Conversion 3 | 0.01 |  | OX -> CO2
| Conversion 4 | 0.01 |  | PA -> CO2
| Conversion 5 | 0.01 |  | MA -> CO2
Dependent | Eta 1 | 694175670.4343 | moles | OX -> PA
| Eta 2 | 347087835.2171 | moles | OX -> MA
| Eta 3 | 11569594.5072 | moles | OX -> CO2
| Eta 4 | 10000 | moles | PA -> CO2
| Eta 5 | 10000 | moles | MA -> CO2
Stream Table
Components | 1 | 2 | 3 | 4 | 5 | 6 | 7 | 8 | 9 | 10 - mol | 10 - g | 11 - g | 12 - g | 12 - kg
N2 | 13536425573.468 | 0 | 13536425573.468 | 13536425573.468 | 13536425573.468 | 13536425573.468 | 13536425573.468 | 0 | 0 | 0 | 0 | 0 | 0 | 0
O2 | 3644422269.7799 | 0 | 3644422269.7799 | 3644422269.7799 | -1162849247.9774 | -1162849247.9774 | -1162849247.9774 | 0 | 0 | 0 | 0 | 0 | 0 | 0
CO2 | 173543917.6086 | 0 | 173543917.6086 | 173543917.6086 | 1573484852.9843 | 1573484852.9843 | 1573484852.9843 | 0 | 0 | 0 | 0 | 0 | 0 | 0
o-xylene | 0 | 1156959450.7238 | 1156959450.7238 | 1156959450.7238 | 104126350.5651 | 104126350.5651 | 1041263.5057 | 103085087.0595 | 103085087.0595 | 0 | 0 | 0 | 0 | 0
maleic anhydride | 0 | 0 | 0 | 0 | 347077835.2171 | 347077835.2171 | 3470778.3522 | 343607056.865 | 0 | 343607056.865 | 33879655806.8848 | 33779652234.6093 | 100003572.2755 | 100.0036
phthalic anhydride | 0 | 0 | 0 | 0 | 694165670.4343 | 694165670.4343 | 6941656.7043 | 687224013.7299 | 0 | 687224013.7299 | 101777876433.4005 | 1777876433.4005 | 100000000000 | 100000
H2O | 0 | 0 | 0 | 0 | 3528756324.7075 | 3528756324.7075 | 3528756324.7075 | 0 | 0 | 0 | 0 | 0 | 0 | 0
Preliminary Cost Analysis
Components | MW (g/mol) | Molar Flow (mol | Flowrate (ton/year) | Price ($/ton) | Cost (mil $) |  | Annual In-Out Estimate | Unit
o-xylene | 106.16 | 1156959450.7238 | 122822.8153 | 701 | 86.0988 |  | 38.9444 | million $
maleic anhydride | 98.06 |  | 100.0036 | 1432 | 0.14321
phthalic anhydride | 148.1 |  | 100000 | 1249 | 124.9
Intratec, May 2007